## Sheet1
No. 2533/T1/16/KSFDC |  |  |  |  | Dt.27.05.2016
Quotation notice for supply and wiring of food court at Kairali Theatre, Trivandrum
Sealed quotations are invited for supply and wiring of food court at Kairali Theatre, Trivandrum from valid license holders.
Schedule for supply and wiring for food court of Kairali Theatre, Trivandrum
Sl.No | Description | Qty | Unit | Rate | Amount | Make
1 | 4 way (4+12), TPN, vertical type, MCB DB, double door | 1 | No. |  |  | Legrand
a | 63A, 4 Pole isolator | 1 | No. |  |  | Legrand
b | TPN MCB 40A | 2 | No. |  |  | Legrand
c | Dummy | 8 | No. |  |  | Legrand
2 | 4 way (4+12), TPN, MCB DB, double door, horizontal type | 1 | No. |  |  | Legrand
a | 40 amps., 4 pole isolator | 1 | No. |  |  | Legrand
b | 40 amps. rating, 4 pole RCCB, 100mA/ 300mA | 1 | No. |  |  | Legrand
c | 6 amps. to 32 amps. ratings , SP MCB, "C" curve, 10 KA breaking capacity | 12 | No. |  |  | Legrand
3 | 100 A 4pole on-load change over switch in enclosure | 1 | No. |  |  | L&T
4 | Base mount electronic type energy meter -accuracy class-1 . 3 phase 4 wire direct reading, 240 V 10-60 A | 1 | No. |  |  | L&T
5 | Meter Box, GSMB-3923, Inside Dimensions (380 x 225 x 140), Outside Dimensions (395x235x150) Single door | 1 | No. |  |  | Sintex
6 | Junction Box, GS-JB-3020, Inside Dimensions (300 x 200 x 105), Outside Dimensions (333x233x120) | 1 | No. |  |  | Sintex
7 | Copper Terminal connector | 1 | No.
8 | 16 Sqmm PVC insulated FRLS multistrand copper wire | 6 | Mtr |  |  | RRKabel Finolex
a | 32 MM PVC pipe | 3 | Mtr
9 | Saddle, fisher, screws etc |  | LS
10 | No.10 SWG Copper wire | 180 | Mtr
11 | Armourned Aluminium cable
a | 4x25 Sqmm | 17 | Mtr |  |  | Finolex V-guard
b | 4x16 sqmm | 69 | Mtr. |  |  | Finolex V-guard
12 | Brass compression gland
a | 4x25 Sq.mm | 2 | No.
b | 4x16 Sqmm | 4 | No.
13 | Copper lugs
| 25 Sq.mm | 8 | No.
| 16 Sq mm | 28 | No.
Total