## final
ESTIMATE FOR ELECTRIFICATON OF GREENMAT FLOOR
| Description | Qty | Unit | Rate | Amount
1 | Wiring for light point/ fan point/ exhaust fan point/ call bell point with 1.5 sq.mm FR PVC insulated copper conductor single core cable in surface / recessed medium class PVC conduit, with modular switch,modular plate, suitable GI box and earthing the point with 1.5 sq.mm. FR PVC insulated copper conductor single core cable etc as required. | 6 | Point
2 | Wiring for two light points controlled by one switch (3 Nos) with 3 core 1.5 sq.mm armoured copper cable with modular switch (16 A),modular plate, suitable GI box including clamping, cable etc as required. | 200 | Mtr
3 | Wiring for circuit or submain wiring along with earth wire wih the following sizes of FR PVC insulated copper conductor, single core cable in surface/ recessed medium class PVC conduit as required.
a | 2x1.5 sq.mm+1x1.5 sq.mm earth wire | 30 | Mtr
b | 2x4 sq.mm+1x4 sq.mm earth wire | 50 | Mtr
c | 4x6 sq.mm+2x6 sq.mm earth wire | 50 | Mtr
4 | Supplying and fixing of following sizes of medium class PVC conduit along with accessories in surface/recess including cutting the wall and making good the same in case of recessed conduit as required.
| 20mm | 10 | Mtr
5 | Supplying and fixing following size/ modules, GI box alongwith modular base & cover plate for modular switches in recess etc as required.
a | 8 Module (125mmX125mm) | 1 | Each
b | 12 Module (200mmX150mm) | 1 | Each
6 | Supplying and fixing stepped type electronic fan regulator on the existing modular plate switch box including connections but excluding modular plate etc as required. | 3 | Each
7 | Supplying and fixing suitable size GI box with modular plate and cover in front on surface or in recess ,including providing and fixing 3 pin 5/6 amps modular socket outlet and 5/6 amps modular switch, connection etc as required. | 3 | Each
8 | Supplying and fixing suitable size GI box with modular plate and cover in front on surface or in recess ,including providing and fixing 6 pin 5/6 & 15/16 amps modular socket outlet and 15/16 amps modular switch, connection etc as required. | 3 | Each
9 | Supplying and fixing suitable size GI box with modular plate and cover in front on surface or in recess ,including providing and fixing 6 pin 5/6 & 15/16 amps modular socket outlet and 32 amps DP switch with LED , connection etc as required. | 1 | Each
10 | Supplying and fixing following ways, horizontal type three pole and neutral, sheet steel, MCB distribution board, 415 V, on srface/recess, complete with tinned copper bus bar, neutral bus bar earth bar, din bar, interconnections powder painted, including earthing etc as required. (But without MCB/RCCB/isolator)
| 4 way (4+12), Double door | 2 | Each
11 | Supplying and fixing 5 amps to 32 amps rating, 240/415 volts, C curve, miniature circuit breaker suitable for inductive load of following poles in the existing MCB DB complete with connections, testing and commissioning etc. as required.
| Single pole (4 no 6A+ 4 no 10A+ 4 no 16A+ 1 no 25A) | 13 | Each
12 | Supplying and Fixing following rating , four pole (3ph & N) 415 volts RCCB having a sensitivity current upto 100mA in the existing MCB DB complete with connection testing and commissioning, etc as required
| 40 amps | 1 | Each
13 | Supplying and Fixing following rating , four pole 415 volts, isolator in the existing MCB DB complete with connection testing and commissioning, etc as required
| 40 amps | 4 | Each
| 63 amps | 3 | Each
| 100 amps | 1 | Each
14 | Supplying and fixing on wall 6 way MCB steel enclosre. | 3 | No
15 | Earthing with B class G.I. earth pipe 2.5 metre long, 38mm dia including accessories, and providing masonry enclosure with cover plate having locking arrangement and watering pipe etc . With charcoal/coke and salt as required. | 2 | Each
16 | Supplying and laying 8 SWG copper wire at 0.50 metre below ground level for conductor earth electrode , including connection/ termination etc as required. | 20 | Mtr
17 | Installation of 100 A 4pole load change over switch (switch will be supplied by owner) using metal stand and giving cable connections. | 1 | LS
18 | Supplying and fixing MS box -door type- of size 30cm(L) X 15 cm(H)X 12cm(W), 16 swg thicksheet steel enclosure duly painted with powder coating for fixing , 4 no generator terminals (RYBN) | 1 | LS
19 | Installation of 63 A 4pole on-load change over switch in open execution and giving cable connections etc as required. (415V, 50Hz) | 1 | Each
20 | Supplying and fixing 35-40 W LED MH light fittings Outdoor square flood light (Crompton Greaves, Bajaj, Philips) including clamps etc as required. | 6 | No
21 | Supplying and fixing Out door bulk head light with 15 W CFL ( Dalal, Bajaj, Philips) | 3 | No
22 | Supplying and fixing fluorescent tube light fitting 36W 4 feet open type with electronic choke (Philips, CG, Bajaj). | 3 | No
23 | Laying of one number PVC insulated and PVC sheathed / XLPE power cable of 1.1 KV grade of following size direct in ground including excavation, sand cushioning, protective covering and refilling the trench etc as required.
| 3.5X 35 sq mm armoured Aluminium UG cable | 35 | M
24 | Laying of one number additional PVC insulated and PVC sheathed / XLPE power cable of 1.1 KV grade of following size direct in ground in the same trench in one tier horizontal formation including excavation, sand cushioning, protective covering and refilling the trench etc as required.
| 3.5X 16 sq mm armoured Aluminium UG cable | 35 | M
25 | Supplying and making end termination with brass compression gland and aluminium lugs for following size of PVC insulated and PVC sheathed / XLPE aluminium conductor cable of 1.1 KVgrade as required.
| 3.5X 35 sq mm | 2 | No
| 3.5X 16 sq mm | 2 | No
Total